## Command Set
Max Package Length = 64
| 1 Byte | 2 Byte | n Byte
| CMD | Pld Len | Payload
Read CPU ID | 0x01 | 0 | -
Read parallel flash ID | 0x02 | 0 | -
Read qspi flash ID | 0x03 | 0 | -
Read Flash Layout | 0x04 | 0 | -
JumpTo Application | 0x05 | 0 | -
Restart The CPU | 0x06 | 0 | -
Format ROM | 0x07 | 0 | -
Sector Erase | 0x08 | 6 | Flash Index (1Byte) | Sector Start Index(2Byte) | Number Of Sectors(2 Byte) | Status(1Byte)
Download IROM | 0x09 | 9-1033 | Block Size (4Byte) | Number Of Package (2Byte) | Current Package (2Byte) | Firmware (1-1024Byte)
Download DROM | 0x0A | 9-1034 | Block Size (4Byte) | Number Of Package (2Byte) | Current Package (2Byte) | Firmware (1-1024Byte)
Upload IROM | 0x0B | 9-1034 | Block Size (4Byte) | Number Of Package (2Byte) | Current Package (2Byte) | Firmware (1-1024Byte)
Upload DROM | 0x0C | 9-1035 | Block Size (4Byte) | Number Of Package (2Byte) | Current Package (2Byte) | Firmware (1-1024Byte)
Flash Info Memory Type OnChip Ext Parallel 8 Bit Ext Parallel 16 Bit Ext Parallel 32 Bit Ext SPI Memory Size (Byte) Page Size (Byte) Sector Size (Byte) --------------------------------------------------------------------------- _______________________________________________________________ ¦Memory Type ¦ Memory Size ¦ Page Size ¦ Sector Size ¦ ¦ 1 Byte ¦ 2 Byte ¦ 4 Byte ¦ 2 Byte ¦ ¦-------------------------------------------------------------------------¦

## Sayfa1
Layer |  |  | Protocol data unit (PDU) | Function[19]
Host | 7 | Application | Data | High-level APIs, including resource sharing, remote file access
layers | 6 | Presentation |  | Translation of data between a networking service and an application; including character encoding, data compression and encryption/decryption
| 5 | Session |  | Managing communication sessions, i.e., continuous exchange of information in the form of multiple back-and-forth transmissions between two nodes
| 4 | Transport | Segment, Datagram | Reliable transmission of data segments between points on a network, including segmentation, acknowledgement and multiplexing | uSDCARD/WiFi/GPRS/BLE: Self contained
Media | 3 | Network | Packet | Structuring and managing a multi-node network, including addressing, routing and traffic control | UART/USB/uSDCARD: None RS485: 1 byte address CAN: Self contained WiFi/GPRS/BLE: Self contained
layers | 2 | Data link | Frame | Reliable transmission of data frames between two nodes connected by a physical layer | USB: None UART/RS485: CRC16 CAN: Not planed uSDCARD: File system CRC WiFi/GPRS/BLE: Self contained
| 1 | Physical | Bit, Symbol | Transmission and reception of raw bit streams over a physical medium | USB, UART, RS485, CAN Bus, uSD Card, WiFi, GPRS, BLE

## CPU ID
Read CPU ID Request | [5 empty] | Prepare Response Sequence | Read CPU ID Response
1 Byte | 1 Byte | 2 Byte | n Byte | 2 Byte | 1 Byte |  | 1 Byte | 1 Byte | 2 Byte | 12 Byte | 2 Byte | 1 Byte
SOH | CMD | Pld Len | Payload | CRC | EOH |  | SOH | CMD | Pld Len | Payload | CRC | EOH
0x01 | 0x01 | - | - | 0x807E | 0x04 |  | 0x01 | 0x01 | 0x000C | 0x32 0x00 0x2F 0x00 0x05 0x51 0x39 0x30 0x35 0x36 0x30 0x32 | 0x33AC | 0x04

## Parallel Flash ID
Read Parallel Flash ID Request | [5 empty] | Prepare Response Sequence | Read Parallel Flash ID Response
1 Byte | 1 Byte | 2 Byte | n Byte | 2 Byte | 1 Byte |  | 1 Byte | 1 Byte | 2 Byte | 8 Byte |  |  |  | 2 Byte | 1 Byte
SOH | CMD | Pld Len | Payload | CRC | EOH |  | SOH | CMD | Pld Len | Man Code (2Byte) | Dev Code 1 (2Byte) | Dev Code 2 (2Byte) | Dev Code 3 (2Byte) | CRC | EOH
0x01 | 0x02 | - | - | 0x813E | EOH |  | 0x01 | 0x02 | 0x08 | 0x89 0x00 | 0x7E 0x22 | 0x7E 0x22 | 0x21 0x22 | 0x6726 | 0x04

## QSPI Flash ID
Read QSPI Flash ID Request | [5 empty] | Prepare Response Sequence | Read QSPI Flash ID Response
1 Byte | 1 Byte | 2 Byte | n Byte | 2 Byte | 1 Byte |  | 1 Byte | 1 Byte | 2 Byte | 8 Byte |  |  | 2 Byte | 1 Byte
SOH | CMD | Pld Len | Payload | CRC | EOH |  | SOH | CMD | Pld Len | JEDEC ID (4Byte) | Dev ID (4Byte) | Unique Dev ID (4Byte) | CRC | EOH
0x01 | 0x03 | - | - | 0x41FF | 0x04 |  | 0x01 | 0x04 | 0x08 | 0x00 0x00 0x00 0x00 | 0x33 0xF2 0x00 0x00 | 0x17 0xEF 0x00 0x00 | 0x227B | 0x04

## Flash Layout
Read Flash Layout Request | [5 empty] | Prepare Response Sequence | Read Flash Layout Response
1 Byte | 1 Byte | 2 Byte | n Byte | 2 Byte | 1 Byte |  | 1 Byte | 1 Byte | 2 Byte | n Byte |  |  | 2 Byte | 1 Byte
SOH | CMD | Pld Len | Payload | CRC | EOH |  | SOH | CMD | Pld Len | JEDEC ID (4Byte) | Dev ID (4Byte) | Unique Dev ID (4Byte) | CRC | EOH
0x01 | 0x03 | - | - | 0x83BE | 0x04 |  | 0x01 | 0x04 | 0x08 | 0x00 0x00 0x00 0x00 | 0x33 0xF2 0x00 0x00 | 0x17 0xEF 0x00 0x00 | 0x227B | 0x04

## JumpTo Application
JumpTo Application Request | [5 empty] | Prepare Response Sequence | JumpTo Application Response
1 Byte | 1 Byte | 2 Byte | n Byte | 2 Byte | 1 Byte |  | 1 Byte | 1 Byte | 2 Byte | n Byte | 2 Byte | 1 Byte
SOH | CMD | Pld Len | Payload | CRC | EOH |  | SOH | CMD | Pld Len | Payload | CRC | EOH
0x01 | 0x04 | - | - | 0x83BE | 0x04 |  | 0x01 | 0x04 | 0 | - | CRC | EOH

## Restart The CPU
| CRC | [6 empty] | CRC
1 Byte | 1 Byte | 2 Byte | n Byte | 2 Byte | 1 Byte |  | 1 Byte | 1 Byte | 2 Byte | n Byte | 2 Byte | 1 Byte
SOH | CMD | Pld Len | Payload | CRC | EOH |  | SOH | CMD | Pld Len | Payload | CRC | EOH
SOH | 0x05 | 0 | - | CRC | EOH | Restart The CPU Request | SOH | 0x05 | 0 | - | CRC | EOH | Restart The CPU Request
SOH | 0x05 | 0 | - | CRC | EOH | Restart The CPU Response | SOH | 0x05 | 0 | - | CRC | EOH | Restart The CPU Response

## Format ROM
CRC
1 Byte | 1 Byte | 2 Byte | n Byte | 2 Byte | 1 Byte
SOH | CMD | Pld Len | Payload | CRC | EOH
SOH | 0x06 | 1 | Flash Index (1Byte) | CRC | EOH | Format ROM Request
SOH | 0x06 | 1 | Flash Index (1Byte) | CRC | EOH | Format ROM Response

## Sector Erase
CRC
1 Byte | 1 Byte | 2 Byte | n Byte |  |  |  | 2 Byte | 1 Byte
SOH | CMD | Pld Len | Payload |  |  |  | CRC | EOH
SOH | 0x07 | 8 | Flash Index (1Byte) | Block Size (1Byte) | Number Of Blocks(2 Byte) | Block Start Address (4Byte) | CRC | EOH | Sector Erase Request
SOH | 0x07 | 8 | Flash Index (1Byte) | Block Size (1Byte) | Number Of Blocks(2 Byte) | Block Start Address (4Byte) | CRC | EOH | Sector Erase Response

## Download IROM
CRC
1 Byte | 1 Byte | 2 Byte | n Byte |  |  |  | 2 Byte | 1 Byte
SOH | CMD | Pld Len | Payload |  |  |  | CRC | EOH
SOH | 0x08 | 9-1033 | Block Size (4Byte) | Number Of Package (2Byte) | Current Package (2Byte) | Firmware (1-1024Byte) | CRC | EOH | Download IROM Request
SOH | 0x08 | 8 | Block Size (4Byte) | Number Of Package (2Byte) | Current Package (2Byte) |  | CRC | EOH | Download IROM Response

## Download DROM
CRC
1 Byte | 1 Byte | 2 Byte | n Byte |  |  |  | 2 Byte | 1 Byte
SOH | CMD | Pld Len | Payload |  |  |  | CRC | EOH
SOH | 0x09 | 9-1033 | Block Size (4Byte) | Number Of Package (2Byte) | Current Package (2Byte) | Firmware (1-1024Byte) | CRC | EOH | Download DROM Request
SOH | 0x09 | 8 | Block Size (4Byte) | Number Of Package (2Byte) | Current Package (2Byte) |  | CRC | EOH | Download DROM Response

## Upload IROM
CRC
1 Byte | 1 Byte | 2 Byte | n Byte |  |  |  | 2 Byte | 1 Byte
SOH | CMD | Pld Len | Payload |  |  |  | CRC | EOH
SOH | 0x0A | 9-1033 | Block Size (4Byte) | Number Of Package (2Byte) | Current Package (2Byte) | Firmware (1-1024Byte) | CRC | EOH | Upload IROM Request
SOH | 0x0A | 8 | Block Size (4Byte) | Number Of Package (2Byte) | Current Package (2Byte) |  | CRC | EOH | Upload IROM Response

## Upload DROM
CRC
1 Byte | 1 Byte | 2 Byte | n Byte |  |  |  | 2 Byte | 1 Byte
SOH | CMD | Pld Len | Payload |  |  |  | CRC | EOH
SOH | 0x0B | 9-1033 | Block Size (4Byte) | Number Of Package (2Byte) | Current Package (2Byte) | Firmware (1-1024Byte) | CRC | EOH | Upload IROM Request
SOH | 0x0B | 8 | Block Size (4Byte) | Number Of Package (2Byte) | Current Package (2Byte) |  | CRC | EOH | Upload IROM Response